## Sayfa1
Table Style | 0
RawMaterial | HDPE
Board Color | Siyah
Board Film Thickness | 1 mm
Roll Width | 2.50 m
Roll Size | 2.5 x 1.2 m - 2 x 20 m - 2.5 x 20 m
Dimple Height | 20 mm
Board Thickness | 20 mm
Dimple gaps | 400 Her m²’de
Air Gap between dimples | 14 l/m²
Perforation Hole Diameter | 5 mm
Compressive Strength | 200 kN/m²
Application Temperature | 40 °C ila +80 °C
Water Storage Rate | 7.00 l/m²
Drainage Flow Rate | 1.2 l/m2 Drenaj Hızına Sahiptir
Heat Resistance | -30° C ile +80° C
Resistant to soil and CE Approved