## Sayfa1
Table Style | 0
Raw Material | HDPE
Board Color | Black
Board Thickness | 0.9 mm
Roll width | 2.0 m ve 2.5 m
Roll length | 20.0 m
Bubble Height | 20 mm
Bubble Space | 400 of each m²
Air Space Between Bubbles | 14 l/m²
Weight | 800 gr
Drainage Capacity | 10 l/s/m
600 l/sec/m
36.000 l/h/m
Pressure Strength | 150 kN/m² (15 t/m²)
Application Temperature | 40 °C / +80 °C
Imperishable Under Ground. CE Certificated